## data
ACME_Name | ACME_Description | ACME_Unit | ACME_Type | DSSAT_Name | DSSAT_Description | DSSAT_Unit
soil.OrganicNStock | Stock of organic N in soil (kgN.100kg of soil-1) 0-30 cm fine earth | percent | Input | slni | Total nitrogen, % | percent
soilLayers.TotalN | Total nitrogen (N) content in kg/100 kg of the fine earth fraction (layer value) | percent | Input | slni | Total nitrogen, % | percent
LongitudeDD | Longitude, degrees (decimals;+ve east) | decimal degrees | Input | long | Longitude, degrees (decimals;+ve east) | decimal degrees
albedo | albedo of dry bare soil (J/J ratio) | fraction (ratio) | Input | salb | Albedo, fraction | fraction (ratio)
rhum | relative humidity % | percent | Input | rhum | Relative humidity average, % | percent
srad | solar radiation MJ/m2/day | MJ/m2/day | Input | srad | Daily solar radiation, MJ m-2 day-1 | MJ m-2 day-1
tmin | Daily temperature minimum, C | degree_C | Input | tmin | Daily temperature minimum, C | degree_C
altitude | Elevation, m | m | Input | elev | Elevation, m | m
IdCultivarDssat | Code consistent with Dssat | code/text | Input | VARNO | Cultivar identifier | code/text
SDens | stand density in plants.m-2 | m-2 | Input | PLANTS | Plant population at seeding, m-2 | m-2
soil.cf | coarse fraction in v% (average across depths) | percent | Input | slcf | Coarse fraction (>2 mm), % | percent
soil.pH | soil pH in water | number/single | Input | slhw | pH in water | number/single
soil.OrganicC | Soil organic carbon content in kg C /100kg soil (fine earth) | percent | Input | sloc | Organic carbon, % | percent
soilLayers.Silt | Silt fraction in g/100g (layer value) | percent | Input | slsi | Silt (0.05 to 0.002 mm), % | percent