## data
ACME_Name | ACME_Description | ACME_Unit | ACME_Type | DSSAT_Name | DSSAT_Description | DSSAT_Unit
soil.bd | bulk density of fine earth (g/cm3) average across depths | g/cm3 | Input | sbdm | Bulk density, moist, g cm-3 | g cm-3
soilLayers.bd | bulk density of fine earth (g/cm3) layer value | g/cm3 | Input | sbdm | Bulk density, moist, g cm-3 | g cm-3
Wfc | water content % at field capacity | cm3 cm-3 | Input | sdul | Upper limit, drained, cm3 cm-3 | cm3 cm-3
latitudeDD | Latitude, degrees (decimals;+ve north) | decimal degrees | Input | lat | Latitude, degrees (decimals;+ve north) | decimal degrees
CurveNumber | Curve Number from USDA approach | number/single | Input | slro | Runoff curve no. (Soil Conservation Service) | number/single
rain | rainfall mm | mm | Input | rain | Daily rainfall (incl.snow), mm day-1 | mm day-1
tmax | Daily temperature maximum, C | degree_C | Input | tmax | Daily temperature maximum, C | degree_C
EndDay | DOY at which the simulation ends | date | Input | HLATE | Latest day of the year to harvest; last day of window. (units: ) | date
CodCultivar | Cultivar name | text | Input | CNAME | Cultivar name | text
StartDay | DOY at which the simulation starts | date | Input | IDAYIC | Initial conditions measurement date, year + days | date
SowingDate | sowing date in DOY | date | Input | SDATE | Start Date | date
SoilTotalDepth | total depth soil(cm,expected to be greater than SoilRDepth)-max depth at which dynamics of water content in unsaturated soil is simulated LL:Depth to bedrock(R horizon) in cm,to maximum 175 cm.I don't know if it can be considered as the total soil Depth | cm | Input | slb | Depth, base of layer, cm | cm
soilLayers.Ldown | lower depth of layer for which value applies | cm | Input | slb | Depth, base of layer, cm | cm
soilLayers.cf | coarse fraction in v% (layer value) | percent | Input | slcf | Coarse fraction (>2 mm), % | percent
soilTypes.Clay | Clay content % average | percent | Input | slcl | Clay (<0.002 mm), % | percent
soilLayers.Clay | Caly fraction in g/100g (layer value) | percent | Input | slcl | Clay (<0.002 mm), % | percent
soil.Wwp | water content % at wilting point (pF 4.2) | cm3 cm-3 | Input | slll | Lower limit, cm3 cm-3 | cm3 cm-3
SoilLayers.OrganicC | Soil organic carbon content in kgC/100kg (fine earth) | percent | Input | sloc | Organic carbon, % | percent
soilTypes.Silt | Silt content % average | percent | Input | slsi | Silt (0.05 to 0.002 mm), % | percent
DepthResLow | Lower depth of residues incorporation in soil after tillage (cm) - max depth of soil impacted by tillage | cm | Input | RDEP | Residue incorporation depth, cm | cm