## data
IntercropVALUES_Name | IntercropVALUES_Description | IntercropVALUES_Unit | STICS_Name | STICS_Description | STICS_Unit | STICS_Type (Input/Output)
sowing_date | date of sowing | date | iplts | date of sowing or planting | julian day | output
sowing_date | date of sowing | date | iplt0 | date of sowing or planting | julian day | input
BBCH | development stage according to BBCH scale | date around BBCH 10 | ilevs | date of emergence | julian day | output
BBCH | development stage according to BBCH scale | date around BBCH 10 | ilev | day when the stage LEV is reached (999 if not observed) | julian day | input
BBCH | development stage according to BBCH scale | date around BBCH 65 | idrps | starting date of filling of harvested organs | julian day | output
BBCH | development stage according to BBCH scale | date around BBCH 65 | idrp | day of the stage DRP (beginning of grain filling) when the stage is observed (else 999) |  | input
hand_harvest_date | date of maturity | date | imats | date of start of physiological maturity | julian day | output
hand_harvest_date | date of maturity | date | imat | day when the stage MAT is reached (999 if not observed) | julian day | input
mean_length | mean plant length | cm | hauteur | height of canopy | m | output
LAI_m2_m2 | leaf area index, automatically calculated | m2/m2 | lai_n | leaf area index (table) | m2/m2 | output
DM_shoot_t_ha | dry biomass, automatically calculated as tons per hectare | t/ha | masec_n | biomass of aboveground plant (table) | t/ha | output
N2O-N_g_ha_day | N2O-N flux of soil per area | g/ha/day | em_N2O | daily amount of N2O-N emitted from soil | kg/ha/day | output
CO2-C_kg_ha_day | CO2-C flux of soil per area | kg/ha/day | CO2sol | daily amount of N2O-N emitted from soil | kg/ha/day | output
plot_lat | latitude of experimental site/ field | ° | latitude | latitude of the site | ° | input
N_fertilisation_date | date of N fertilisation | date | julapN | date(s) of fertilizer application | julian day | input
N_fertilisation_product | name/type of N fertilizer applied |  | engrais | fertilizer type (1=ammonium nitrate, 2=UAN solution, 3=urea, 4=anhydrous ammonia, 5=ammonium sulfate, 6=ammonium phosphate, 7=calcium nitrate, 8= fixed efficiency fertiliser) |  | input
irrigation_mm | amount of irrigation | mm | doseI | daily amount of irrigation water | mm | input
sowing_density_pc | sowing density given in percentage e.g. 100, 50 or additional sowing density trialled e.g. 70 | % | densitesem | plant sowing density | pl./m2 | input
NO3_N_kg_ha | NO3-N nitrogen concentration | kg/ha | NO3initf(1) | initial amount of NO3-N in each of the soil layers (in fine earth) | kg/ha | input
NO3_N_kg_ha | NO3-N nitrogen concentration | kg/ha | NO3initf(2) | initial amount of NO3-N in each of the soil layers (in fine earth) | kg/ha | input
NO3_N_kg_ha | NO3-N nitrogen concentration | kg/ha | NO3initf(3) | initial amount of NO3-N in each of the soil layers (in fine earth) | kg/ha | input
NO3_N_kg_ha | NO3-N nitrogen concentration | kg/ha | NO3initf(4) | initial amount of NO3-N in each of the soil layers (in fine earth) | kg/ha | input
NO3_N_kg_ha | NO3-N nitrogen concentration | kg/ha | NO3initf(5) | initial amount of NO3-N in each of the soil layers (in fine earth) | kg/ha | input
NH4_N_kg_ha | NH4-N nitrogen concentration | kg/ha | NH4initf(1) | initial amount of NH4-N in each of the soil layers (in fine earth) | kg/ha | input
NH4_N_kg_ha | NH4-N nitrogen concentration | kg/ha | NH4initf(2) | initial amount of NH4-N in each of the soil layers (in fine earth) | kg/ha | input
NH4_N_kg_ha | NH4-N nitrogen concentration | kg/ha | NH4initf(3) | initial amount of NH4-N in each of the soil layers (in fine earth) | kg/ha | input
NH4_N_kg_ha | NH4-N nitrogen concentration | kg/ha | NH4initf(4) | initial amount of NH4-N in each of the soil layers (in fine earth) | kg/ha | input
NH4_N_kg_ha | NH4-N nitrogen concentration | kg/ha | NH4initf(5) | initial amount of NH4-N in each of the soil layers (in fine earth) | kg/ha | input